## Stream data
Stream ID -> | C1 | C2 | C3 | C4 | C5 | C6
Pressure (bar) | 1 | 2.4 | 5.8 | 13.8 | 33.2 | 80
Density (kg/m3) | 1.87 | 4.5 | 10.77 | 18.58 | 60
Temperature (K) | 304 | 304 | 304 | 304 | 304
Unit consumption in compressor for this input (MWh/t) | 0.2511 | 0.2511 | 0.2511 | 0.2511 | 0.2511
Size of power generator (MWh) | C1: 50
CO2 emissions per kWh (lbs) | C1: 0.86
Input flowrate (t/h) every hour | C1: 40
No. of hours between output | C1: 12
Discount rate | C1: 0.1
Life span (yrs) | C1: 20
big-M | C1: 10000

## Design parameters
# materials | # processes | Min. size for tank 1 (tonnes) | Max. size for tank 1 (tonnes) | Min. size for tank 2 (tonnes) | Max. size for tank 2 (tonnes) | Min. size for tank 3 (tonnes) | Max. size for tank 3 (tonnes) | Min. size for compressor 1 (t/h) | Max. size for compressor 1 (t/h) | Min. size for compressor 2 (t/h) | Max. size for compressor 2 (t/h)
3 | 2 | 0 | 40 | 0 | 40 | 10000 | 10000 | 20 | 50 | 20 | 50
|  | Adjusted fixed cost for tank 1 ($) | Adjusted unit cost for tank 1 ($/t) | Adjusted fixed cost for tank 2 ($) | Adjusted unit cost for tank 2 ($/t) | Adjusted fixed cost for tank 3 ($) | Adjusted unit cost for tank 3 ($/t) | Adjusted fixed cost for compressor 1 ($) | Adjusted unit cost for compressor 1 ($/t) | Adjusted fixed cost for compressor 2 ($) | Adjusted unit cost for compressor 2 ($/t)
|  | 0 | 30175.3795 | 0 | 18026.6548 | 0 | 0 | 440974.4668 | 47571.1557 | 1282329.5111 | 138334.306

## Scheduling parameters
Fixed electricity consumption for compressor 1 (MWh) | Variable electricity consumption for compressor 1 (MWh/t) | Fixed electricity consumption for compressor 2 (MWh) | Variable electricity consumption for compressor 2 (MWh/t)
0 | 0.2511 | 0 | 1.0044
Initial inventory for tank 1 (tonnes) | Initial inventory for tank 2 (tonnes) | Initial inventory for tank 3 (tonnes)
0 | 0 | 0

## Calculations
Design calculations
Combination | Min. volume of tank 1 (*1000 m3) | Max. volume of tank 1 (*1000 m3) | Min. volume of tank 2 (*1000 m3) | Max. volume of tank 2 (*1000 m3) | Min. volume of tank 3 (*1000 m3) | Max. volume of tank 3 (*1000 m3) |  | Electricity consumption (MWh/t) |  | Electricity consumption (MWh/t)
| 0 | 21.3904 | 0 | 8.8889 |  |  |  | 0.2511 |  | 1.0044
| Min. diameter (ft) | Max. diameter (ft) | Min. diameter (ft) | Max. diameter (ft) | Min. diameter (ft) | Max. diameter (ft) | Min. capacity of compressor 1 (hp) | Max. capacity of compressor 1 (hp) | Min. capacity of compressor 2 (hp) | Max. capacity of compressor 2 (hp)
| 0 | 62.1675 | 0 | 46.3916 |  |  | 6734.6093 | 16836.5232 | 26938.4371 | 67346.0928
| Min. cost ($ in 2023) | Max. cost ($ in 2023) | Min. cost ($ in 2023) | Max. cost ($ in 2023) | Min. cost ($ in 2023) | Max. cost ($ in 2023) | Min. cost (M$ in 2023) | Max. cost (M$ in 2023) | Min. cost (M$ in 2023) | Max. cost (M$ in 2023)
| 0 | 10276000.6368 | 0 | 6138842.9589 |  |  | 11.8543 | 24.0043 | 34.4716 | 69.8031
| Fixed cost ($) | Unit cost ($/t) | Fixed cost ($) | Unit cost ($/t) | Fixed cost ($) | Unit cost ($/t) | Fixed cost ($) | Unit cost ($/t) | Fixed cost ($) | Unit cost ($/t)
| 0 | 256900.0159 | 0 | 153471.074 |  |  | 3.7543 | 0.405 | 10.9172 | 1.1777